## Sheet1
Test Writer: Noah L. Engineer
Test Case Name:		Motorcycle Proximity Sensor Mainboard Path Test #1				Test ID #:	MPS-Main Path-01
Description:		Upload “Hello World” to microcontroller				Type:	Black Box
Tester Information
Name of Tester:					Date:
Hardware Ver:		Mainboard Rev 1.5				Time:
Setup:		The mainboard should be completely assembled and should be connected to the 5V power supply. The input voltage to the power supply should be anywhere from 6V to 12V. The USB to serial programming cable should be connected to the 6 pin serial programming header on the mainboard. A standard 5mm LED should be connected to one of the display board header pins and a 330 Ohm resistor.
Step	Action	Expected Result	Pass	Fail	N/A	Comments
1	Turn on input voltage	Mainboard should be powered
2	Write program in Arduino IDE	A source code file that compiles without errors with the purpose of blinking an LED
3	Upload program to mainboard	The program should
4	Wait	The LED should blink
Overall Test Result: