## Sheet1
Test Writer: Noah Erickson
Test Case Name: |  | Main Board to Display Test #1 |  |  | Test ID: | MPS-Main Board-01
Description: |  | Upload “hello world” to microprocessor |  |  | Type: | Black Box
Tester Information:
Name of Tester: |  |  |  |  | Date:
Harware Ver: |  | Main Board V1.5 |  |  | Time:
Setup: |  | The mainboard should be completely assembled and should be connected to the 5V power supply. The input voltage to the power supply should be anywhere from 6V to 12V. The USB to serial programming cable should be connected to the 6 pin serial programming header on the mainboard. A standard 5mm LED should be connected to one of the display board header pins and a 330 Ohm resistor.
Step | Action | Expected Result | Pass | Fail | Comments
1 | Turn on input voltage | Mainboard should be powered
2 | Write program in Arduino IDE | A source code file that compiles without errors with the purpose of blinking an LED
3 | Upload program to mainboard | The program load successfully
4 | Wait | The LED should blink
Overall test result