## Sheet1
REQUIREMENTS SPECIFICATION
Marketing Requirements | Engineering Requirements | Justification
5 | The unit must detect an object at least 13 feet away with accuracy to +/- 3in. | The average car length is ~15ft and less than that is considered "close" for a motorcycle rider.
4 | It must be able to be powered by a 12V DC source. | The unit will be powered from the 12V lead-acid motorcycle battery
3 | The unit must light a display based on the distance of detected object in 3 zones; Close, Medium, Far. | The changing display will tell the rider how close a car is getting.
2, 3, 6 | The display must be bright enough to be seen in full sunlight. | Time of day cannot restrict use of the unit.
2, 4, 5 | The unit will be modular. | The display will be mounted up front and the sensors will be mounted in the rear.
3, 6 | Display must update in real-time. | The rider must know how close an object is with no delay.
6 | The unit must be weather-proof. | Motorcycles are exposed to all elements during operation and ridden frequently in inclement weather.
1 | Total parts and manufacturing should not exceed $50. | The end-user cost should be low for a safety device in order to encourage sales.
5 | The system should draw max current of 500mA. | The system should not be a considerable power drain on the motorcycle electronics system.
4, 5 | The modules should be low-profile and easily mounted | Motorcycles are all different and do not have a lot of unused space to mount peripherals.
3, 6 | The unit may have side sensors for blind-spot detection. | A rider must physically turn his head (and therefore) attention away from the road in front of him in order to check blind spots.
The system should have an end-user cost of $100 or less.
The display should be visible in peripheral vision.
The system should tell the rider how close an object is.
The system should be physically small.
The system should be easy to install.
The system should be able to be relied on for physical safety.